## Data
Declaration | Type | Description | Value Class | Device | Size (bits) | JSON Object Key | Array Index | Client Key | Ideal Max (4 mile module) | Ideal Max (9 mile)
pack_current | float | Current produced by battery | Numerical status variable | BMS | 32 | b | 0 | current | 10000
pack_voltage | float | Voltage produced by battery | Numerical status variable | BMS | 32 | b | 1 | voltage
pack_SOC | float | State of charge | Numerical status variable | BMS | 32 | b | 2 | soc
pack_high_temp | unsigned int (8) | Battery highest temp | Numerical status variable | BMS | 8 | b | 3 | max_temperature
pack_avg_temp | unsigned int (8) | Battery avg temp | Numerical status variable | BMS | 8 | b | 4 | bat_avg_temp
pack_charge_limit | unsigned int (16) | Charge limit | Numerical status variable | BMS | 16 | b | 5 | charge_limit
pack_discharge_limit | unsigned int (16) | Discharge limit | Numerical status variable | BMS | 16 | b | 6 | discharge_limit
current_limit_status | unsigned int (16) | Current limit | Numerical status variable | BMS | 16 | b | 7
discharge_enable | bool | Discharge bool | Boolean status variable | BMS | 8 | c | 0
charge_enable | bool | Charge bool | Boolean status variable | BMS | 8 | c | 1
charge_safety_enable | bool | Safety bool | Boolean status variable | BMS | 8 | c | 2
malfunction | bool | Malfunction | Boolean status variable | BMS | 8 | c | 3
multi_purpose_out_enable | bool | Multi-purpose out | Boolean status variable | BMS | 8 | c | 4
always_on_signal_status | bool | Always on signal | Boolean status variable | BMS | 8 | c | 5
ready_signal_status | bool | Ready signal | Boolean status variable | BMS | 8 | c | 6
charge_signal_status | bool | Charge signal | Boolean status variable | BMS | 8 | c | 7
P0A1F | bool | Internal comm fault | Fault | BMS | 8 | f | 0
P0A00 | bool | Internal conversion fault | Fault | BMS | 8 | f | 1
P0A80 | bool | Weak cell fault | Fault | BMS | 8 | f | 2
P0AFA | bool | Low cell volt fault | Fault | BMS | 8 | f | 3
U0100 | bool | Comm fault | Fault | BMS | 8 | f | 4
P0A04 | bool | Open wiring fault | Fault | BMS | 8 | f | 5
P0AC0 | bool | Current sensor fault | Fault | BMS | 8 | f | 6
P0A01 | bool | Pack volt sensor fault | Fault | BMS | 8 | f | 7
P0A02 | bool | Weak pack fault | Fault | BMS | 8 | f | 8
P0A03 | bool | Volt redundancy fault | Fault | BMS | 8 | f | 9
P0A81 | bool | Fan monitor fault | Fault | BMS | 8 | f | 10
P0A9C | bool | Thermistor fault | Fault | BMS | 8 | f | 11
P0560 | bool | Always-on supply fault | Fault | BMS | 8 | f | 12
P0AA6 | bool | High volt isolation fault | Fault | BMS | 8 | f | 13
P0A05 | bool | 12 volt power supply fault | Fault | BMS | 8 | f | 14
P0A06 | bool | Charge limit enforcement fault | Fault | BMS | 8 | f | 15
P0A07 | bool | Discharge limit enforcement fault | Fault | BMS | 8 | f | 16
P0A08 | bool | Charger safety relay fault | Fault | BMS | 8 | f | 17
P0A09 | bool | Internal memory fault | Fault | BMS | 8 | f | 18
P0A0A | bool | Interal thermistor fault | Fault | BMS | 8 | f | 19
P0A0B | bool | Internal logic fault | Fault | BMS | 8 | f | 20
command_status | bool | Command status | Boolean status variable | KLS | 8 | k | 6
feedback_status | bool | Feedback status | Boolean status variable | KLS | 8 | k | 7
hall_a | bool | Switch | KLS switch | KLS | 8 | sa | 0
hall_b | bool | Switch | KLS switch | KLS | 8 | sb | 1
hall_c | bool | Switch | KLS switch | KLS | 8 | sc | 2
brake | bool | Switch | KLS switch | KLS | 8 | sd | 3
backward | bool | Switch | KLS switch | KLS | 8 | se | 4
forward | bool | Switch | KLS switch | KLS | 8 | sf | 5
foot | bool | Switch | KLS switch | KLS | 8 | sg | 6
boost | bool | Switch | KLS switch | KLS | 8 | sh | 7
rpm | unsigned int (32) | Motor RPM | Numerical status variable | KLS | 32 | k | 0 | rpm
current_limit_status | float | Motor current | Numerical status variable | KLS | 32 | k | 1
voltage | float | Motor voltage | Numerical status variable | KLS | 32 | k | 2 | voltage_motor
throttle | float | Motor throttle | Numerical status variable | KLS | 32 | k | 3 | throttle
controller_temp | unsigned int (32) | Motor controller temperature | Numerical status variable | KLS | 32 | k | 4
motor_temp | unsigned int (32) | Motor temperature | Numerical status variable | KLS | 32 | k | 5 | motor_temp
timestamp |  | Timestamp | Time | N/A | 64 | t | N/A
| TOTAL | -- | -- | -- | 728